## Лист1
C-17 |  |  | C-18 "OLD"
1 | L-Y | Room temp. | DIY | C-18 |  |  |  | C-18 "OLD"
2 | R-W | Blower Pulse Controller | 28 |  | 21 | Y-G | Blower Outlet | Goes to heater core wiring
3 | R-B | Constant +12 | source from audio harness or clock harness |  | 22 | B-W | Air mix motor | Goes to heater core wiring
4 | G | Heater water temp | Goes to heater core wiring |  | 23 | W | Air exchange damper | 22
5 | B-R | Air mix motor | Goes to heater core wiring |  | 24 | Y-B | Blower Outlet | Goes to heater core wiring
6 | Y | Blower Outlet | Goes to heater core wiring |  | 25 | V | Air mix motor | Goes to heater core wiring
7 | GR | Ambient air temp. | DIY |  | 26 | G-R | Air exchange damper | 23
8 | Y-R | Heater Air termosensor | 33 |  | 27 | B | Earth | 32
9 | R | Daylight sensor + | DIY |  | 28 | W-B | +12 | 30
10 | O | Blower Outlet | Goes to heater core wiring |  | 29 | B-Y | Illumination - | 31
11 |  |  |  |  | 30 | G-W | Illumination + | 26
12 | R-L | MMCS |  |  | 31 | GR | MMCS
13 |  |  |  |  | 32 | G-Y | Engine ECU (AC Control) | 25
14 | W-R | MMCS |  |  | 33
15 | W | MMCS |  |  | 34 | P | Engine ECU (AC Control) | 24
16 | W-L | Demister | 21 |  | 35
17 | BR | OBD II |  |  | 36 | L-Y | MMCS
18 | LG | OBD II
19 | L | Daylight sensor - | DIY
20 | L-B | Heater water temp | Goes to heater core wiring